## Pump
Steps: | P0 | P1 | P2 | P3 | P4 | P5 | P6 | P7 | P8
Remarks: | Initialize. Merge IC, TAMU, MCP, GHS volumes. | Start pumping. Wait till 500 mTorr. Monitor diff. pressure. | Isolate each component, turn on turbos | While waiting to reach 1 mTorr, turn on GHS mech. pump | Reached high vacuum, turn on ion gauges. | Switch to abs. gauge | Purge gas line. Repeat 3 times | Gas to IC. Gradually set the control valve. Wait till IC 300 Torr. Vent and repeat 3 times | Running experiment.
Requierments: 0 means can be false, 1 means must be true
AT-TPC is at atm | 1 | 1 | 1 | 1 | 0 | 0 | 0 | 0 | 0
Bias is off | 1 | 1 | 1 | 1 | 0 | 0 | 0 | 0 | 0
Mechanical components: 0 means closed, 1 means open, 0.5 means in between (usually needs manual adjustment)
V1 | 0 | 0 | 0 | 0 | 0 | 0 | 1 | 0 | 0
V2 | bar: P0 to P8
V3 | bar: P0 to P8
V4 | 1 | 1 | 1 | 1 | 1 | 1 | 1 | 0 | 0
V5 | 0 | 0 | 0 | 0 | 0 | 0 | 0 | 0 | 0
V6 | 0 | 0 | 0 | 0 | 0 | 0 | 0 | 0 | 0
V7 | 0 | 0 | 0 | 0 | 0 | 0 | 0 | 1 | 1
V8 | 1 | 1 | 1 | 1 | 1 | 1 | 1 | 0.5 | 0.5
gas regulator | 0 | 0 | 0 | 0 | 0 | 0 | 0 | 1 | 1
V10, IC-TAMU by-pass | 1 | 1 | 0 | 0 | 0 | 0 | 0 | 0 | 0
V11, MCP-TAMU by-pass | 1 | 1 | 0 | 0 | 0 | 0 | 0 | 0 | 0
V12, turbo for TAMU | 0 | 0 | 1 | 1 | 1 | 1 | 1 | 1 | 1
V13, turbo for MCP | 0 | 1 | 1 | 1 | 1 | 1 | 1 | 1 | 1
V14, mech to turbos | 0 | 1 | 1 | 1 | 1 | 1 | 1 | 1 | 1
V15, mech to GHS | 0 | 1 | 1 | 1 | 1 | 1 | 1 | 1 | 1
V16, gas to GHS | 0 | 0 | 0 | 0 | 0 | 0 | 0 | 1 | 1
V17, Room/N2 to GHS | 0 | 0 | 0 | 0 | 0 | 0 | 0 | 0 | 0
V18, Room/N2 to TAMU | 0 | 0 | 0 | 0 | 0 | 0 | 0 | 0 | 0
Components that run on electricity: 0 means off/closed, 1 means on/open, 0.5 means auto
mech. pump for turbo | bar: P0 to P8
mech. pump for GHS | bar: P0 to P8
turbo for MCP | 0 | 0 | 1 | 1 | 1 | 1 | 1 | 1 | 1
turbo for TAMU | 0 | 0 | 1 | 1 | 1 | 1 | 1 | 1 | 1
control valve | 0 | 0 | 0 | 0 | 0 | 0 | 0 | 0.5 | 0.5
diff. gauge | 1 | 1 | 1 | 1 | 1 | 0 | 0 | 0 | 0
abs. gauge | 0 | 0 | 0 | 0 | 0 | 1 | 1 | 1 | 1
HV for IC, Si, MCP | 0 | 0 | 0 | 0 | 0 | 0 | 0 | 0 | 1
HV for HPGe | bar: P0 to P8
Pre. Amp of IC | 0 | 0 | 0 | 0 | 0 | 0 | 0 | 0 | 1
Stinger gauge for TAMU | bar: P0 to P8
Ion gauge for TAMU | 0 | 0 | 0 | 0 | 1 | 1 | 1 | 1 | 1
Ion gauge for MCP | 0 | 0 | 0 | 0 | 1 | 1 | 1 | 1 | 1

## Vent
Steps: | V0 | V1 | V2 | V3 | V4 | V5 | V6 | V7 | V8
Remarks: | Running experiment. | Prepare for venting. Turn off delicate items. | Prepare GHS venting. Switch back to diff. gauge | Clear out IC gas and purge gas line | Fill N2 to 50 torr in IC and set control valve and open bypass | Turn off turbo and slow down | Vent TAMU with N2 to 600 torr. Air to atm. | Open TAMU lid, vent backing line | Done. Get ready for next pumping cycle.
Requierments: 0 means can be false, 1 means must be true
AT-TPC is at atm | 0 | 1 | 1 | 1 | 1 | 1 | 1 | 1 | 1
Bias is off | 0 | 1 | 1 | 1 | 1 | 1 | 1 | 1 | 1
Mechanical components: 0 means closed, 1 means open, 0.5 means in between (usually needs manual adjustment)
V1 | 0 | 0 | 0 | 1 | 0 | 0 | 0 | 0 | 0
V2 | bar: V0 to V8
V3 | bar: V0 to V8
V4 | 0 | 0 | 1 | 1 | 1 | 1 | 1 | 1 | 1
V5 | 0 | 0 | 0 | 0 | 0 | 0 | 0 | 0 | 0
V6 | 0 | 0 | 0 | 0 | 0 | 0 | 0 | 0 | 0
V7 | 1 | 1 | 1 | 0 | 0 | 0 | 0 | 0 | 0
V8 | 0.5 | 0.5 | 0 | 1 | 1 | 1 | 1 | 1 | 1
gas regulator | 1 | 1 | 0 | 0 | 0 | 0 | 0 | 0 | 0
V10, IC-TAMU by-pass | 0 | 0 | 0 | 0 | 0 | 0 | 0 | 0 | 1
V11, MCP-TAMU by-pass | 0 | 0 | 0 | 0 | 1 | 1 | 1 | 1 | 1
V12, turbo for TAMU | 1 | 1 | 1 | 1 | 1 | 0 | 0 | 1 | 0
V13, turbo for MCP | 1 | 1 | 1 | 1 | 1 | 0 | 0 | 1 | 0
V14, mech to turbos | 1 | 1 | 1 | 1 | 1 | 1 | 0 | 0 | 0
V15, mech to GHS | 1 | 1 | 1 | 1 | 1 | 0 | 0 | 0 | 0
V16, gas to GHS | 1 | 1 | 0 | 0 | 0 | 0 | 0 | 0 | 0
V17, Room/N2 to GHS | 0 | 0 | 0 | 0 | 1 | 1 | 1 | 1 | 0
V18, Room/N2 to TAMU | 0 | 0 | 0 | 0 | 0 | 0.5 | 0.5 | 1 | 0
Components that run on electricity: 0 means off/closed, 1 means on/open, 0.5 means auto
mech. pump for turbo | bar: V0 to V8
mech. pump for GHS | bar: V0 to V8
turbo for MCP | 1 | 1 | 1 | 1 | 1 | 0 | 0 | 0 | 0
turbo for TAMU | 1 | 1 | 1 | 1 | 1 | 0 | 0 | 0 | 0
control valve | 0.5 | 0.5 | 0 | 0 | 0.5 | 0.5 | 0.5 | 0.5 | 0
diff. gauge | 0 | 0 | 1 | 1 | 1 | 1 | 1 | 1 | 1
abs. gauge | 1 | 1 | 0 | 0 | 0 | 0 | 0 | 0 | 0
HV for IC, Si, MCP | 1 | 0 | 0 | 0 | 0 | 0 | 0 | 0 | 0
HV for HPGe | bar: V0 to V8
Pre. Amp of IC | 1 | 0 | 0 | 0 | 0 | 0 | 0 | 0 | 0
Regular gauge for TAMU | bar: V0 to V8
Ion gauge for TAMU | 1 | 0 | 0 | 0 | 0 | 0 | 0 | 0 | 0
Ion gauge for MCP | 1 | 0 | 0 | 0 | 0 | 0 | 0 | 0 | 0